## Coordenadas
Project: AJUSTE DE RED
Program: GrafNet Version 8.70.6912
Profile: GEOCAM NETWORK
Source: Network
Datum: WGS84
Control IDs: BOGA | BOGT
Geoid: EGM2008-World.wpg [] (Absolute correction)
Map projection Info:
Defined grid: Cartesianas Bogotá - Magna
Transformed grid: [ ]-scale by 1.000000000 | [ ]-rotate by 0.000000 deg | [ ]-translate by (0.000 | 0.000 m)
SD Scaling Settings:
Position: 1.0000
Description | Station | X-ECEF | Y-ECEF | Z-ECEF | Latitude | Longitude | Latitude | Longitude | H-Ell | Northing | Easting | H-MSL | Undulation | SDHoriz | SDHeight | StdDev | S/K Flag
|  | (m) | (m) | (m) | (deg) | (deg) | (+/-D M S) | (+/-D M S) | (m) | (m) | (m) | (m) | (m) | (m) | (m) | (m)
| BOGA | 1744517.144 | -6116050.987 | 512581.151 | 4.6387 | -74.0799 | 4 38 19.25908 | -74 04 47.81841 | 2609.758 | 104696.818 | 99732.265 | 2586.878 | 22.88 | 0.005 | 0.004 | 0.006 | Static
| BOGT | 1744398.878 | -6116037.014 | 512731.923 | 4.6401 | -74.0809 | 4 38 24.27013 | -74 04 51.38258 | 2576.227 | 104850.795 | 99622.354 | 2553.367 | 22.86 | 0.005 | 0.004 | 0.006 | Static
| BLZ-2-EAB | 1743646.113 | -6117653.195 | 500574.071 | 4.5296 | -74.0915 | 4 31 46.40114 | -74 05 29.22846 | 2947.919 | 92624.443 | 98456.364 | 2924.441 | 23.478 | 0.008 | 0.008 | 0.011 | Static
| GPS-1-ETM | 1742827.737 | -6117261.797 | 504331.981 | 4.5638 | -74.0976 | 4 33 49.85153 | -74 05 51.27141 | 2647.014 | 96417.939 | 97776.335 | 2623.731 | 23.284 | 0.006 | 0.007 | 0.009 | Static
| GPS-5-ETM | 1743321.41 | -6117368.135 | 502834.424 | 4.5502 | -74.0936 | 4 33 00.65889 | -74 05 36.82059 | 2764.832 | 94906.314 | 98222.067 | 2741.451 | 23.381 | 0.007 | 0.009 | 0.011 | Static
| GPS-7-ETM | 1744046.815 | -6117299.438 | 502439.773 | 4.5465 | -74.0871 | 4 32 47.51445 | -74 05 13.58863 | 2865.901 | 94502.45 | 98938.518 | 2842.472 | 23.429 | 0.006 | 0.007 | 0.009 | Static
| GPS-4-IDU | 1743639.756 | -6117515.584 | 501546.001 | 4.5384 | -74.0912 | 4 32 18.27391 | -74 05 28.20360 | 2891.087 | 93603.873 | 98487.894 | 2867.642 | 23.445 | 0.006 | 0.007 | 0.009 | Static
| GPS-73-EA | 1743610.088 | -6117545.979 | 501355.756 | 4.5367 | -74.0915 | 4 32 12.04838 | -74 05 29.39892 | 2897.068 | 93412.564 | 98451.047 | 2873.618 | 23.451 | 0.006 | 0.007 | 0.009 | Static
| P3-2018 | 1743447.401 | -6117351.009 | 502729.747 | 4.5492 | -74.0924 | 4 32 57.21670 | -74 05 32.73936 | 2774.532 | 94800.547 | 98347.93 | 2751.141 | 23.391 | 0.006 | 0.008 | 0.01 | Static
| BASE-VUELO | 1742988.745 | -6117465.301 | 502509.03 | 4.5472 | -74.0967 | 4 32 50.09768 | -74 05 48.05836 | 2741.301 | 94581.751 | 97875.543 | 2717.921 | 23.38 | 0.005 | 0.004 | 0.007 | Static
| GPS-01 | 1743060.108 | -6117161.494 | 504634.807 | 4.5666 | -74.0953 | 4 33 59.75965 | -74 05 43.13318 | 2638.432 | 96722.426 | 98027.273 | 2615.151 | 23.281 | 0.006 | 0.007 | 0.009 | Static
| GPS-02 | 1743070.133 | -6117168.716 | 504540.85 | 4.5657 | -74.0952 | 4 33 56.68674 | -74 05 42.88471 | 2640.614 | 96627.998 | 98034.941 | 2617.327 | 23.287 | 0.006 | 0.007 | 0.009 | Static
| GPS-03 | 1742988.66 | -6117237.359 | 504231.814 | 4.5629 | -74.0961 | 4 33 46.54896 | -74 05 46.03558 | 2659.572 | 96316.464 | 97937.8 | 2636.274 | 23.298 | 0.006 | 0.007 | 0.009 | Static
| GPS-04 | 1742960.32 | -6117255.23 | 504142.046 | 4.5621 | -74.0964 | 4 33 43.61263 | -74 05 47.07820 | 2661.822 | 96226.23 | 97905.655 | 2638.522 | 23.3 | 0.006 | 0.007 | 0.009 | Static
| GPS-05 | 1742957.372 | -6117261.422 | 504079.673 | 4.5615 | -74.0965 | 4 33 41.57602 | -74 05 47.22516 | 2661.992 | 96163.647 | 97901.128 | 2638.689 | 23.304 | 0.007 | 0.009 | 0.011 | Static
| GPS-06 | 1743039.398 | -6117250.084 | 504036.62 | 4.5612 | -74.0957 | 4 33 40.14950 | -74 05 44.56630 | 2670.105 | 96119.816 | 97983.122 | 2646.795 | 23.31 | 0.006 | 0.006 | 0.009 | Static
| GPS-07 | 1743122.723 | -6117245.887 | 503935.961 | 4.5602 | -74.095 | 4 33 36.83562 | -74 05 41.93040 | 2680.839 | 96017.989 | 98064.413 | 2657.52 | 23.32 | 0.006 | 0.007 | 0.009 | Static
| GPS-08 | 1743090.342 | -6117337.953 | 503584.111 | 4.557 | -74.0955 | 4 33 25.21614 | -74 05 43.75839 | 2732.291 | 95660.926 | 98008.068 | 2708.956 | 23.335 | 0.006 | 0.007 | 0.009 | Static
| GPS-09 | 1743065.543 | -6117359.089 | 503537.955 | 4.5566 | -74.0958 | 4 33 23.68394 | -74 05 44.71959 | 2742.112 | 95613.841 | 97978.431 | 2718.777 | 23.336 | 0.006 | 0.008 | 0.01 | Static
| GPS-10 | 1743093.791 | -6117367.874 | 503476.551 | 4.556 | -74.0955 | 4 33 21.65026 | -74 05 43.91670 | 2753.373 | 95551.349 | 98003.194 | 2730.033 | 23.34 | 0.006 | 0.008 | 0.01 | Static
| GPS-11 | 1743246.508 | -6117334.08 | 503430.748 | 4.5556 | -74.0941 | 4 33 20.14030 | -74 05 38.85379 | 2759.057 | 95504.96 | 98159.324 | 2735.707 | 23.35 | 0.007 | 0.01 | 0.012 | Static
| GPS-12 | 1743137.473 | -6117378.583 | 503339.568 | 4.5548 | -74.0952 | 4 33 17.14918 | -74 05 42.64961 | 2764.693 | 95413.036 | 98042.278 | 2741.344 | 23.349 | 0.007 | 0.007 | 0.01 | Static
| GPS-13 | 1743234.712 | -6117347.986 | 503259.544 | 4.554 | -74.0943 | 4 33 14.56054 | -74 05 39.34525 | 2755.569 | 95333.496 | 98144.181 | 2732.212 | 23.357 | 0.007 | 0.007 | 0.01 | Static
| GPS-14 | 1743272.8 | -6117353.798 | 503056.866 | 4.5522 | -74.0939 | 4 33 07.94457 | -74 05 38.20912 | 2755.458 | 95130.195 | 98179.232 | 2732.089 | 23.369 | 0.006 | 0.007 | 0.01 | Static
| GPS-15 | 1743239.059 | -6117368.196 | 502967.621 | 4.5514 | -74.0943 | 4 33 05.03774 | -74 05 39.38930 | 2752.96 | 95040.867 | 98142.844 | 2729.589 | 23.371 | 0.006 | 0.007 | 0.01 | Static
| GPS-16 | 1743213.228 | -6117384.746 | 502879.678 | 4.5506 | -74.0945 | 4 33 02.16217 | -74 05 40.34191 | 2754.792 | 94952.501 | 98113.474 | 2731.418 | 23.374 | 0.007 | 0.009 | 0.011 | Static
| GPS-17 | 1743451.092 | -6117335.412 | 502909.766 | 4.5509 | -74.0924 | 4 33 03.09236 | -74 05 32.48563 | 2774.869 | 94981.103 | 98355.741 | 2751.486 | 23.383 | 0.007 | 0.008 | 0.01 | Static
| GPS-18 | 1743436.976 | -6117351.416 | 502795.799 | 4.5498 | -74.0925 | 4 32 59.36569 | -74 05 33.06806 | 2777.313 | 94866.584 | 98337.789 | 2753.926 | 23.388 | 0.007 | 0.01 | 0.012 | Static
| GPS-19 | 1743525.224 | -6117343.45 | 502699.088 | 4.5489 | -74.0917 | 4 32 56.18588 | -74 05 30.24527 | 2786.117 | 94768.877 | 98424.844 | 2762.721 | 23.396 | 0.006 | 0.007 | 0.01 | Static
| GPS-20 | 1743829.377 | -6117310.001 | 502629.756 | 4.5483 | -74.089 | 4 32 53.80474 | -74 05 20.46307 | 2831.664 | 94695.73 | 98726.51 | 2808.252 | 23.412 | 0.006 | 0.007 | 0.009 | Static
| GPS-21 | 1743923.22 | -6117295.898 | 502588.271 | 4.5479 | -74.0882 | 4 32 52.42765 | -74 05 17.41131 | 2840.501 | 94653.42 | 98820.623 | 2817.084 | 23.418 | 0.006 | 0.007 | 0.009 | Static
| GPS-22 | 1744093.909 | -6117275.132 | 502523.331 | 4.5473 | -74.0866 | 4 32 50.25190 | -74 05 11.90398 | 2862.096 | 94586.575 | 98990.462 | 2838.668 | 23.427 | 0.006 | 0.009 | 0.011 | Static
| GPS-23 | 1744048.226 | -6117300.119 | 502420.855 | 4.5464 | -74.0871 | 4 32 46.89808 | -74 05 13.55068 | 2865.44 | 94483.51 | 98939.69 | 2842.011 | 23.429 | 0.006 | 0.007 | 0.01 | Static
| GPS-24 | 1744211.768 | -6117283.716 | 502343.187 | 4.5456 | -74.0856 | 4 32 44.30372 | -74 05 08.30505 | 2888.259 | 94403.8 | 99101.46 | 2864.82 | 23.439 | 0.007 | 0.009 | 0.011 | Static
| GPS-25 | 1744190.493 | -6117304.644 | 502182.551 | 4.5442 | -74.0859 | 4 32 39.05613 | -74 05 09.15456 | 2889.778 | 94242.543 | 99075.277 | 2866.334 | 23.444 | 0.006 | 0.009 | 0.011 | Static
| GPS-26 | 1744304.842 | -6117288.022 | 502164.249 | 4.544 | -74.0848 | 4 32 38.42284 | -74 05 05.44100 | 2903.65 | 94223.093 | 99189.797 | 2880.201 | 23.449 | 0.007 | 0.008 | 0.011 | Static
| GPS-27 | 1744337.743 | -6117264.285 | 502335.676 | 4.5456 | -74.0845 | 4 32 44.01919 | -74 05 04.20398 | 2903.472 | 94395.068 | 99227.929 | 2880.028 | 23.444 | 0.007 | 0.009 | 0.011 | Static
| GPS-28 | 1743422.578 | -6117360.343 | 502691.606 | 4.5489 | -74.0927 | 4 32 55.97388 | -74 05 33.59640 | 2773.674 | 94762.354 | 98321.504 | 2750.282 | 23.392 | 0.006 | 0.008 | 0.011 | Static
| GPS-29 | 1743376.419 | -6117389.933 | 502561.997 | 4.5477 | -74.0931 | 4 32 51.72877 | -74 05 35.29887 | 2779.151 | 94631.901 | 98269.013 | 2755.756 | 23.395 | 0.007 | 0.01 | 0.012 | Static
| GPS-30 | 1743240.475 | -6117438.011 | 502381.917 | 4.5461 | -74.0944 | 4 32 45.86407 | -74 05 39.96554 | 2773.827 | 94451.672 | 98125.117 | 2750.431 | 23.396 | 0.007 | 0.009 | 0.011 | Static
| GPS-31 | 1743467.083 | -6117406.166 | 502284.576 | 4.5452 | -74.0924 | 4 32 42.62528 | -74 05 32.61579 | 2797.494 | 94352.163 | 98351.775 | 2774.084 | 23.41 | 0.006 | 0.007 | 0.01 | Static
| GPS-32 | 1743454.644 | -6117408.19 | 502159.441 | 4.544 | -74.0925 | 4 32 38.56985 | -74 05 33.02168 | 2786.121 | 94227.542 | 98339.267 | 2762.706 | 23.415 | 0.006 | 0.007 | 0.009 | Static
| GPS-33 | 1743384.816 | -6117485.846 | 501975.328 | 4.5423 | -74.0933 | 4 32 32.45429 | -74 05 35.88941 | 2826.906 | 94039.609 | 98250.846 | 2803.488 | 23.419 | 0.006 | 0.009 | 0.011 | Static
| GPS-34 | 1743480.304 | -6117458.878 | 501973.695 | 4.5423 | -74.0924 | 4 32 32.40073 | -74 05 32.67199 | 2827.013 | 94037.97 | 98350.065 | 2803.59 | 23.423 | 0.006 | 0.008 | 0.01 | Static
| GPS-35 | 1743534.073 | -6117466.348 | 501911.978 | 4.5418 | -74.092 | 4 32 30.34221 | -74 05 31.06162 | 2843.978 | 93974.717 | 98399.73 | 2820.55 | 23.427 | 0.006 | 0.009 | 0.011 | Static
| GPS-36 | 1743658.706 | -6117467.389 | 501776.043 | 4.5405 | -74.0909 | 4 32 25.84210 | -74 05 27.18430 | 2868.268 | 93836.44 | 98519.31 | 2844.831 | 23.437 | 0.007 | 0.008 | 0.011 | Static
| GPS-37 | 1743587.933 | -6117507.109 | 501699.398 | 4.5398 | -74.0916 | 4 32 23.30746 | -74 05 29.74431 | 2880.942 | 93758.547 | 98440.37 | 2857.504 | 23.437 | 0.008 | 0.008 | 0.011 | Static
| GPS-38 | 1743696.619 | -6117539.065 | 501243.207 | 4.5357 | -74.0907 | 4 32 08.35352 | -74 05 26.63912 | 2905.184 | 93299.03 | 98536.163 | 2881.726 | 23.458 | 0.006 | 0.006 | 0.009 | Static
| GPS-39 | 1743710.511 | -6117584.234 | 500953.677 | 4.533 | -74.0907 | 4 31 58.84008 | -74 05 26.60739 | 2929.393 | 93006.689 | 98537.164 | 2905.926 | 23.468 | 0.006 | 0.006 | 0.009 | Static
| GPS-40 | 1743714.159 | -6117599.713 | 500851.6 | 4.5321 | -74.0907 | 4 31 55.48802 | -74 05 26.63121 | 2937.164 | 92903.682 | 98536.438 | 2913.693 | 23.471 | 0.006 | 0.007 | 0.009 | Static
| GPS-41 | 1743720.38 | -6117626.765 | 500629.507 | 4.5301 | -74.0907 | 4 31 48.21239 | -74 05 26.67768 | 2947.252 | 92680.107 | 98535.022 | 2923.774 | 23.479 | 0.006 | 0.006 | 0.009 | Static
| GPS-42 | 1743729.698 | -6117659.388 | 500492.627 | 4.5288 | -74.0907 | 4 31 43.68503 | -74 05 26.67707 | 2970.264 | 92540.985 | 98535.051 | 2946.781 | 23.483 | 0.007 | 0.006 | 0.009 | Static
| GPS-43 | 1743766.389 | -6117667.55 | 500438.695 | 4.5283 | -74.0904 | 4 31 41.88958 | -74 05 25.60548 | 2983.857 | 92485.814 | 98568.102 | 2960.371 | 23.486 | 0.006 | 0.006 | 0.008 | Static
| GPS-44 | 1743634.228 | -6117713.073 | 500320.121 | 4.5272 | -74.0917 | 4 31 38.02383 | -74 05 30.13124 | 2982.027 | 92367.012 | 98428.543 | 2958.541 | 23.485 | 0.006 | 0.007 | 0.009 | Static
| GPS-45 | 1743489.819 | -6117762.519 | 500203.612 | 4.5262 | -74.0931 | 4 31 34.22396 | -74 05 35.07378 | 2980.778 | 92250.233 | 98276.131 | 2957.294 | 23.485 | 0.006 | 0.007 | 0.009 | Static
| GPS-46 | 1743676.674 | -6117727.69 | 500156.884 | 4.5257 | -74.0914 | 4 31 32.66268 | -74 05 28.93756 | 2994.755 | 92202.27 | 98465.367 | 2971.263 | 23.492 | 0.006 | 0.007 | 0.01 | Static
| GPS-47 | 1743742.445 | -6117724.755 | 500113.205 | 4.5253 | -74.0908 | 4 31 31.20676 | -74 05 26.86056 | 3006.467 | 92157.536 | 98529.422 | 2982.972 | 23.495 | 0.006 | 0.008 | 0.01 | Static
| GPS-48 | 1743639.087 | -6117771.188 | 499978.596 | 4.5241 | -74.0918 | 4 31 26.79836 | -74 05 30.49623 | 3012.121 | 92022.06 | 98417.313 | 2988.625 | 23.496 | 0.006 | 0.008 | 0.01 | Static
| GPS-49 | 1743800.914 | -6117775.117 | 499795.241 | 4.5224 | -74.0904 | 4 31 20.72710 | -74 05 25.48496 | 3045.647 | 91835.506 | 98571.869 | 3022.141 | 23.506 | 0.006 | 0.007 | 0.01 | Static
| GPS-50 | 1743746.111 | -6117796.289 | 499735.418 | 4.5219 | -74.0909 | 4 31 18.77284 | -74 05 27.38205 | 3046.252 | 91775.449 | 98513.369 | 3022.746 | 23.506 | 0.007 | 0.008 | 0.01 | Static